## Sheet1
Car Masses |  |  |  | Roll Centre Heights |  |  | Tyre Loads (mechanical) |  |  |  | Additional Car Data
| kg | Weight /N |  |  | m | mm |  | kg | Force / N |  |  | Dimensionless
Mass FL | 67.05 | 657.5359 |  | Front RC height, z RF | 0.0224 | 22.4 | Front Outside | 100.3897 | 984.4869 |  | Installation ratio of front spring, IRsf | 0.525
Mass FR | 67.05 | 657.5359 |  | Rear RC height, z RR | 0.0317 | 31.7 | Front Inside | 33.7103 | 330.5848 |  | Installation ratio of rear spring, IRsr | 0.525
Mass RL | 81.95 | 803.655 |  |  |  |  | Rear Outside | 120.6461 | 1183.1342 |  | Installation ratio of front anti-roll bar, IRbf | 0.3
Mass RR | 81.95 | 803.655 |  | Assumed Roll Rates |  |  | Rear Inside | 43.2539 | 424.1757 |  | Installation ratio of rear anti-roll bar, IRbr | 0.3
Mass Front, MF | 134.1 | 1315.0718 |  |  | Nm/Deg | Nm/rad | [5 empty] | Nm/deg | lb.ft/deg
Mass Rear, MR | 163.9 | 1607.3099 |  | Front roll rate, K ΦF | 166 | 9511.1074 | Change in Tyre Loads from static (mechanical) |  |  |  | Anti-roll bar roll rate front, KϕBF | 48.0159 | 347.3
Mass Total, MT | 298 | 2922.3817 |  | Rear roll rate, K ΦR | 185 | 10599.7282 |  | kg | lb | Force / N | Anti-roll bar roll rate rear, KϕBR | 48.0159 | 347.3
| Percentage | [5 empty] | Front Outside | 33.3397 |  | 326.951 |  | m | ft
Weight distribution (% rear) | 55 |  |  | Position of COG |  |  | Front Inside | -33.3397 |  | -326.951 | Anti-roll bar lever arm, L | 0.2286 | 0.75
[5 empty] | m | mm | Rear Outside | 38.6961 |  | 379.4792
Dimensions |  |  |  | Distance front front, a | 0.88 | 880 | Rear Inside | -38.6961 |  | -379.4792 | Spring rates and Anti-roll bar twist rates
| m | mm |  | Distance from rear, b | 0.72 | 720 | [5 empty] | N/m | lb/in
Front Track, tF | 1.2 | 1200 |  |  |  |  | Ride rates and ride frequencies |  |  |  | Front Spring rate, Ksf | 52903.8378 | 301.4553
Rear Track, tR | 1.2 | 1200 |  | Lateral Acceleration |  |  |  | N/m | lb/in |  | Rear Spring rate, Ksr | 60822.5044 | 346.5772
CoG height, h | 0.29 | 290 |  |  | G's |  | RF ride rate, Krf | 14000 | 1100 |  |  | Nm/deg | Nm/rad | lb.ft/deg
Roll Axis to CoG, H | 0.26249 | 262.485 |  | Horizontal, Aα | -1.0003 |  | RR ride rate, Krr | 16000 | 900 |  | Anti-roll bar angular (twist) rate front, KθBf | 19.3612 | 1109.3177 | 140.04
Wheelbase Length, l | 1.6 | 1600 |  | In car axis system, Ay | -1.0003 |  |  | Hz | rad/s |  | Anti-roll bar angular (twist) rate rear, KθBr | 19.3612 | 1109.3177 | 140.04
[7 empty] | Front ride frequency, ωF | 2.2998 | 14.4499
Cornering Parameters |  |  |  | Effective Weights (mechanical) and Roll Gradient |  |  | Rear ride frequency, ωR | 2.2239 | 13.9729
| Degrees | cos(α) | sin(α) |  | kg | N
Camber, α | 0 | 1 | 0 | Effective total weight, W' | 298 | 2922.3817 | Wheel Ride Displacements
| m | ft |  | Effective front weight, W'F | 134.1 | 1315.0718 |  | m | cm | mm
Radius, R | -10 | -356 |  | Effective rear weight, W'R | 163.9 | 1607.3099 | Front displacement, δF | 0.023354 | 2.3354 | 23.3536
| mph | m/s |  |  | Deg/G | Rad/G | Rear displacement, δR | 0.023717 | 2.3717 | 23.7175
Speed, V | 22.155 | 9.9042 |  | Roll Gradient | 0.22285 | 0.0038895
| Nm | lb.ft |  |  |  |  | Wheel centre rates
Torque Drive | 0 | 0 |  | Lateral Load Transfer |  |  |  | N/m | lb/in
| m/s^2 | ft/s^2 |  |  | kg | N | Tyre vertical rate, Kt | 350989.6206 | 2000
Longitudial acceleration | 0 | 0 |  | Front, ΔMF | -33.3397 | -326.951 | Front wheel centre rate, Kwf | 14581.6203
|  |  |  | Rear, ΔMR | -38.6961 | -379.4792 | Rear whee centre rate, Kwr | 16764.2028
Note on T1: Marc: This assumes no vehicle roll, hence an even (uniform) lateral distribution of aero loading.
Note on O3: Marc: Note: Installation rate is not constant and varies slightly with suspension displacement but this uses an average.
Note on O8: Marc: Note: This is the contribution of the anti-roll bar to the total car roll rate
Note on F11: Marc: Note: Ycog = 0 by symmetry. (Under assumption that the car is symmetrical so this may cause small error.)
Note on J30: Marc: Note: Tyre vertical rate is effectiely the spring constant if the tyre is treated as a spring.