## Sheet1
Car Masses |  |  |  | Roll Centre Heights |  |  | Tyre Loads (mechanical) |  |  |  | Additional Car Data
| kg | Weight /N |  |  | m | mm |  | kg | Force / N |  |  | Dimensionless
Mass FL | 67.5 | 661.9489 |  | Front RC height, z RF | 0.0292 | 29.2 | Front Outside | 103.4098 | 1014.1035 |  | Motion ratio of front spring, IRsf | 0.69
Mass FR | 67.5 | 661.9489 |  | Rear RC height, z RR | 0.0371 | 37.1 | Front Inside | 31.5902 | 309.7942 |  | Motion ratio of rear spring, IRsr | 0.7
Mass RL | 82.5 | 809.0486 |  |  |  |  | Rear Outside | 139.7232 | 1370.2164 |  | Installation ratio of front anti-roll bar, IRbf | 0.3
Mass RR | 82.5 | 809.0486 |  | Assumed Roll Rates |  |  | Rear Inside | 25.2768 | 247.8808 |  | Installation ratio of rear anti-roll bar, IRbr | 0.3
Mass Front, MF | 135 | 1323.8977 |  |  | Nm/Deg | Nm/rad | [5 empty] | Nm/deg | lb.ft/deg
Mass Rear, MR | 165 | 1618.0972 |  | Front roll rate, K ΦF | 50 | 2864.7914 | Change in Tyre Loads from static (mechanical) |  |  |  | Anti-roll bar roll rate front, KϕBF | 48.0159 | 347.3
Mass Total, MT | 300 | 2941.995 |  | Rear roll rate, K ΦR | 80 | 4583.6662 |  | kg | lb | Force / N | Anti-roll bar roll rate rear, KϕBR | 48.0159 | 347.3
| Percentage | [5 empty] | Front Outside | 35.9098 |  | 352.1546 |  | m | ft
Weight distribution (% rear) | 55 |  |  | Position of COG |  |  | Front Inside | -35.9098 |  | -352.1546 | Anti-roll bar lever arm, L | 0.2286 | 0.75
[5 empty] | m | mm | Rear Outside | 57.2232 |  | 561.1678
Dimensions |  |  |  | Distance front front, a | 0.8525 | 852.5 | Rear Inside | -57.2232 |  | -561.1678 | Spring rates and Anti-roll bar twist rates
| m | mm |  | Distance from rear, b | 0.6975 | 697.5 | [5 empty] | N/m | lb/in |  | N/mm
Front Track, tF | 1.2 | 1200 |  |  |  |  | Ride rates and ride frequencies |  |  |  | Front Spring rate, Ksf | 28446.6706 | 162.0941 |  | 28.4467
Rear Track, tR | 1.2 | 1200 |  | Lateral Acceleration |  |  |  | N/m | lb/in | N/mm | Rear Spring rate, Ksr | 47312.7208 | 269.5961 |  | 47.3127
CoG height, h | 0.248 | 248 |  |  | G's |  | RF ride rate, Krf | 12000 | 1100 | 12 |  | Nm/deg | Nm/rad | lb.ft/deg
Roll Axis to CoG, H | 0.21446 | 214.455 |  | Horizontal, Aα | -1.5021 |  | RR ride rate, Krr | 19000 | 900 | 19 | Anti-roll bar angular (twist) rate front, KθBf | 19.3612 | 1109.3177 | 140.04
Wheelbase Length, l | 1.55 | 1550 |  | In car axis system, Ay | -1.5021 |  |  | Hz | rad/s |  | Anti-roll bar angular (twist) rate rear, KθBr | 19.3612 | 1109.3177 | 140.04
[7 empty] | Front ride frequency, ωF | 2.1221 | 13.3333
Cornering Parameters |  |  |  | Effective Weights (mechanical) and Roll Gradient |  |  | Rear ride frequency, ωR | 2.4153 | 15.1757
| Degrees | cos(α) | sin(α) |  | kg | N
Camber, α | 0 | 1 | 0 | Effective total weight, W' | 300 | 2941.995 | Wheel Ride Displacements
| m | ft |  | Effective front weight, W'F | 135 | 1323.8977 |  | m | cm | mm
Radius, R | -10 | -356 |  | Effective rear weight, W'R | 165 | 1618.0972 | Front displacement, δF | 0.029346 | 2.9346 | 29.3462
| mph | m/s |  |  | Deg/G | Rad/G | Rear displacement, δR | 0.029535 | 2.9535 | 29.5351
Speed, V | 27.15 | 12.1371 |  | Roll Gradient | -1.8701 | -0.032639
| Nm | lb.ft |  |  |  |  | Wheel centre rates
Torque Drive | 0 | 0 |  | Lateral Load Transfer |  |  |  | N/m | lb/in | N/mm
| m/s^2 | ft/s^2 |  |  | kg | N | Tyre vertical rate, Kt | 105296.8862 | 600 | 105.2969
Longitudial acceleration | 0 | 0 |  | Front, ΔMF | -35.9098 | -352.1546 | Front wheel centre rate, Kwf | 13543.4599 |  | 13.5435
|  |  |  | Rear, ΔMR | -57.2232 | -561.1678 | Rear whee centre rate, Kwr | 23183.2332 |  | 23.1832
Note on T1: Marc: This assumes no vehicle roll, hence an even (uniform) lateral distribution of aero loading.
Note on O3: Marc: Note: Installation rate is not constant and varies slightly with suspension displacement but this uses an average.
Note on O8: Marc: Note: This is the contribution of the anti-roll bar to the total car roll rate
Note on F11: Marc: Note: Ycog = 0 by symmetry. (Under assumption that the car is symmetrical so this may cause small error.)
Note on J30: Marc: Note: Tyre vertical rate is effectiely the spring constant if the tyre is treated as a spring.